## Cover
| Revision D | GLD
1999-12-20
MOLD QUALIFICATION PROCESS INJECTION MOLDING

## REVSHEET
Revision | Date | Person | Explanation
A | 1999-03-19 | CJV | Initial Release. New sheets added are:
Moldflow Data
Pre-Release Checklist
Revision Sheet
B | 1999-03-23 | GLD | New color patterns - light green data input
Revised 4 corners CTF data sheets
to allow multiple cavities
Re-size some sheets to 75%
Changed "samples" to "shots"
Changed cp & cpk calculations
C | 1999-05-19 | CJV | Fixed some calculations which were not
calculating properly.
Added some features to the Master Process
Sheet.
Updated Tolerances on Master Process Sheet
Added "check one" on Outline sheet.
Added features to equipment spec sheet.
D | 1999-12-20 | GLD | Remove Mold Flow Sheet
Remove Steel Cert Sheet
Remove CTF Metrology Sheets
Modify Outline and add comment for F pin
Modify Window study sheets to include
input fields for METRIC parameters.
Added formulas to convert Metric to English
Modify viscosity sheet to allow metric inputs
Added History Sheet Final Page

## INTRO
INTRODUCTION AND INSTRUCTIONS
INJECTION MOLDING
The HP Inkjet Business Unit Mold Qualification Process Development sheets are based heavily on the
Vancouver process development worksheets. The worksheets have been tailored for
use on Inkjet Products. Refer to the Mold Qualification Manual documentation and instructions on
each worksheet for detailed information.
1. HP Engineer fills out the information on the Test Outline and sends with P.O. or ESA for tool or process
development work.
2. Residence Time Calculation Sheet is filled out.
3. Supplier Process Engineer Fills out the Equipment Spec. Sheet.
4. Mold Information Sheet
5. Water Layout
6. Supplier Moldmaker/Metrologist Completes the Steel Certification Sheet
7. Supplier Moldmaker Completes the Moldmaker Bench Checklist
8. Supplier Process Engineer and/or Technician fills out the Tool DeBug Form.
9. If Required in the Test Outline, a 4-Corners Mechanical De-Bug is performed and gate freeze.
10. Supplier Process Engineer and/or Technician runs and documents the Cavity Balance Study.
11. Supplier Process Engnineer and/or Technician runs and documents the Viscosity Study.
12. Supplier Process Engineer and/or Technician runs and documents the Gate Freeze Study.
13. Supplier Process Engineer and/or Technician runs and documents the Window Studie(s).
14. Supplier Process Engineer and/or Technician fills out the master process sheet.
15. Supplier Process Engineer/Technician and HP Engineer determine if Tolerances are necessary
on injection Molding variables.
16. Supplier Performs a 2-Variable Study or a DOE on the Variables that Require Tolerances.
17. Mini-Capability Study for the 2-Variable study or DOE. Data recorded on Final Window Sheet
18. Final Master Process Sheet with Tolerances on Selected Molding Variables.
19. ALL DATA IS FILLED IN AND SPREADSHEET IS RETURNED TO THE HP ENGINEER.
Items 2 through 7 must be completed by the time the mold is completed.
INDICATES A CHECKPOINT WHERE ISSUES ARE TO BE
CONVEYED TO THE HP ENGINEER.
INDICATES A CHECKPOINT THAT IF NOT COMPLETED MAY HOLD TOOL P.O. PAYMENT
COLOR KEY FOR ENTERING DATA ON THE SPREADSHEETS
DATA ENTRY ENGLISH VALUES (psi, degs F)
DATA ENTRY METRIC VALUES (bar, bar melt, degs C)
DON'T CHANGE, DATA GATHERED FROM OTHER SOURCE
TEXT
CALCULATED VALUE

## Outline
PROCESS DEVELOPMENT/CAPABILITY TEST OUTLINE
Date: | 2000-02-23 |  | Part Name: | Snap Fitment |  | Machine: | TBD
Molder: | Nypro Oregon |  | Part Number: | WLDCT-FIT01 |  | Tons: | TBD
Material: | Dowlex 2027A LLDPE |  | Revision: | Rev 7 |  | Mold #: | TBD
Material Lot: | TBD |  | Cavities: | 4 |  | Technician: | Gary Freiberg
Moldmaker: | Nypro Mold |  | HP Engineer: | Glen Duncan |  | HP Mold # | T-361607
Color of Parts ? | Natural
Machine/Mold Specifications |  |  | Qualification Level Required |  | C |  | Supplier | HP Verification | HP date indicates
Put X items required |  |  |  | Current Status completion |  |  | Date Complete | Date Complete | deliverable received
X | Residence Time Calculation (Do not need hopper capacity calc.)
X | Equipment and Machine Specifications
X | Mold Information | [5 empty] | 2000-03-20 | 2000-03-20 | recv'd
X | Water Layout | [5 empty] | 2000-03-20 | 2000-03-20 | recv'd
X | Tool Makers Bench Check List | [5 empty] | 2000-03-20 | 2000-03-20 | recv'd
X | Steel Certifications (separate document to TeamBase) | [5 empty] | 2000-03-20 | 2000-03-20 | recv'd
Mechanical Test | [6 empty] | Supplier | HP Verification | HP date indicates
Put X items required | [6 empty] | Date Complete | Date Complete | deliverable received
X | Tool Debug Notes
X | Preliminary Hold Time study
X | Mechanical Test (At least the HI-HI and LO-LO corners)
Metrology required at corners or DOE (separate doc. TeamBase)
| SAVE |  | Shots at each corner. Send to HP engineer.
| Length of Extended Process Run to be: |  |  |  |  | (hours)
Process Development |  |  |  | Current Status completion |  |  | Supplier | HP Verification | HP date indicates
Put X items required | [6 empty] | Date Complete | Date Complete | deliverable received
X | Viscosity Study | [5 empty] | 2000-04-04
X | Cavity Balance | [5 empty] | 2000-04-04
X | Adjust Transfer Position | [5 empty] | 2000-04-04
X | Hold Time Study | [5 empty] | 2000-04-04
X | Process Development (3 or 4 variable DOE - Gary F.) |  |  |  | X | DOE | 2000-04-03
X | Master Process Sheet
X | SAVE | 20 | Shots at each corner of window. |  |  |  | 2000-04-04
X | Send 10 shots to HP engineer | [5 empty] | 2000-04-04
| Measure Samples at: |  | Nypro Oregon Metrology - 5 parts/cav 5 dim's per run
| Gauge R&R |  |  |  | (Yes or No)
| Are Gauge R & R Values Acceptable? |  |  |  | (Yes or No)
Final Window Study and Window Capability |  |  |  | Current Status completion |  |  | Supplier | HP Verification | HP date indicates
Put X items required | [6 empty] | Date Complete | Date Complete | deliverable received
TBD | Final 2-variable Window OR |  |  |  |  | DOE
TBD | Master Process Sheet with tolerances
TBD | SAVE |  | Shots at each corner. Send 10 to HP engineer.
TBD | Send 10 shots to HP engineer
TBD | Measure 10 shots at each corner. Report as separate document.
TBD | Measure Samples at: |  | Nypro Oregon Metrology
X | Gauge R&R |  |  |  | (Yes or No)
X | Are Gauge R & R Values Acceptable? |  |  |  | (Yes or No)
Capability Study | [6 empty] | Supplier | HP Verification | HP date indicates
Put X items required | [6 empty] | Date Complete | Date Complete | deliverable received
TBD | Collect | TBD | shots during a -> | TBD | hour period
X | First lot of material used. Lot number:
X | YES | Is cavity separation required ? (Yes or No)
TBD | Number of parts needed per cavity for first lot:
X | Send Samples to: |  | Nypro Oregon Metrology
Is a Second Run Required ? (Yes or No)
Is a teardown and PM required between runs? (Yes or No)
| Collect |  | shots during a -> |  | hour period
Second lot of material used. Lot number:
Number of parts needed per cavity for second lot:
X | Metrology first lot completed and is acceptable.
X | Deviations required for CTF dimensions with cpk < 1.33
Metrology second lot completed
FAI | [6 empty] | Supplier | HP Verification | HP date indicates
Put X item required | [6 empty] | Date Complete | Date Complete | deliverable received
X | Pull | 1 | shot for 100% First Article for each cavity
Current Status completion
Advanced DOE or steel adjustment completed
| Collect | TBD | shots during a -> | TBD | hour period
| Send Samples to: |  | Suppliers Metrology lab
Metrology has been completed and report as separate document.
X | All CTF diemnsions have CPK > 1.33
Material/Process | If this is not a standard mold qualification process. List in this box the purpose and/or instructions for the testing:
Development | Before running the capability study, make decision with HP engineering team.
Instructions | Review DOE with HP before running final "center" process and window study. Paul Baker to check 5 parts per cavity from DOE. Check
diameters 5.63 gage, 5.45 cmm, height 5.30, width 7.80 and length 24.87.
Special Testing | This mold is going to be transferred cross country from mold builder to final molder. Successful mechanical test
must be completedprior to shipping mold. No metrology will be required from mechanical window test.
Metrolgoy will be required by final molder for process development window (mini-cap) and full cap study.
|  | DATA ENTRY ENGLISH VALUES (psi, degs F) | [5 empty] | Deliverables X | FALSE
|  | DATA ENTRY METRIC VALUES (bar, bar melt, degs C) | [5 empty] | verified by S | FALSE
|  | DON'T CHANGE, DATA GATHERED FROM OTHER SOURCE | [5 empty] | TRUE R | FALSE
|  | TEXT | [5 empty] | C | FALSE
CALCULATED VALUE (Do not change)

## Pre-ReleaseChecklist
Part: Cyclone Fitment | Designer: Mark McCarty | Date: 11/4/99
Pre-Release
Plastic Part Design Checklist
General discussion items:
Function of the part: Mates with the Crown. Must maintain a hermetic seal with the Crown. Must stake to the bagaphram and pass a leak test. Supports the metal spring. Labyrinth screw presses in the ID.
Part expectations: Q
Schedule: 8-10 week tool build for a 4-Cavity Hot to Cold runner tool.
Number of parts required (prototype or production): 1,000 – 10,000/month initially 50,000 – 100,000 /mth prior to production.
Quality: Q status must be achieved.
Environment used: Ink Contact.
Recommended materials: Dow 2027A
Alternate materials: None
Recyclable materials OK? No
Material cost:
High risk areas due to tight tolerance: Taper on Snout. Undercut bump diameter size. Staking Energy Director heighth. ID of labyrinth screw. Flatness on the bottom of the part.
Areas to insert due to high probability of change: Corners have been left steel safe on the model. They will be filled in at a later date. Part may be made longer on the gate side.
Is Moldflow analysis recommended: Yes
Long-term gating (hot runners): Sub Gate
Define areas to keep steel safe: TBD based on Tarzan data.
Allowable gate location(s): Same as existing cold runner tools.
Allowable ejection location(s): Increase the ejector pin on the end of the part to .047 dia. Pin.
Metrology required: Supplier to qualify external source for metrology
Mold qualification level required: _X_ F _X_ R _X_ Q
Included in 3D model:
Parting line(s): OK
Appropriate draft: Add draft to thru-holes for Ink.
Appropriate wall thickness: Sink will be present on push pad just like the existing Fitments.
Appropriate fillet and blend radii: OK
Details that could cause thin steel conditions in the tooling: None
Conditions that would cause undercuts in the tooling: Undercut Bump. Core pin to be floated.
Gate dimple/vestige, or valve gate witness: Same as the current print.
Cavity Identification location: Same as the current print.
Material Identification location: na
Changes/Misc:
Specified on 2D document:
Part name: Cyclone Fitment
Part number: New
Revision level: 1
Material (manufacturer, grade, color): Dow 2027A
Percentage of regrind allowable: None
Colorant: Natural
Finish: Add surface finish call-out on the 2-D print.
Cosmetics specifications: None
Cleanliness required: Cleanroom
Normal mold lubrication allowed, or is mold coating/dry lubricant required? na
Gate blush: na
Maximum gate vestige: 2-D Print
Acceptable flash defined: Flash on the ejector sleeve to be called out on the 2-D print. .125 mm max.
Critical areas where no sink is allowed: None
Witness lines: na
Flow lines: No cold slugs allowed on the energy director for heat staking.
Mold/melt temperature required to produce non-standard properties: None
External processes: plating, coating, polishing, texture, etc.: na
Define 5-10 critical dimensions & tolerances: None
Shrinkage: Obtain shrinkage from existing 8-Cavity tools.
Gate type: Sub-Gate same as existing tool.
Gate size: Same as existing.
Place transducers in each cavity.

## ResTmLoc1
.
Barrel Residence Time Calculation
Residence Time Calculation
1.4 x [Barrel cap in grams/sp grav PS (1.06)] x [sp grav resin/molded shot wt in grams] x [cycle in sec] x [1 min/60 sec]
Runner Wt | Part Wt | # cavities | 17.68 | <-enter Cycle time (sec.),
0.485 | 0.41 | 4 | 2.125 | <-enter parts and runner weight (grams), calculated from runner/part/cav's
grams | grams |  | 0.92 | <-enter Specific Gravity,
|  |  | 2.3986 | <-enter Machine Barrel Capacity (Ounces) calculated from barrel grams |  |  | .
Barrel Cap Grams |  |  | 68 | Barrel Capacity in Grams
68 |  |  | 59.0189 | <-calc machine's shot cap. (grams) for new sp grav,
0.14991 |  |  |  | calc. Res time (min.)-> | 11.4575 | minutes
Ounces to Grams for Barrel |  |  |  | calc. % capacity used-> | 3.6005 | %
OZ > | Grams
68
DRYING HOPPER DRIER RESIDENCE TIME
Average Res. Time (hr.) = Hopper Capacity (lbs.) / Plastic use rate (lb./hr.)
Hopper Capcity Grams
|  |  | 0 | <-enter Hopper Capacity (cu ft), calculated from metric
|  |  | 57.3719 | <-enter resin's bulk desnsity (lbs/cu ft) calculated from specific gravity
Note: This formula uses data from D3 & D4 above (Scenario #1) |  |  | 0 | <-calc Hopper Capacity (lbs.),
|  |  |  | Calc. Res. Time(hr)-> | 0
. | [6 empty] | .

## EquipmentLoc1
DATA ENTRY ENGLISH VALUES
DATA ENTRY METRIC VALUES
| EQUIPMENT SPECIFICATIONS | [6 empty] | DON'T CHANGE
TEXT
CALCULATED VALUE
Date: | 2000-02-23 |  | Part Name: | Snap Fitment |  | Machine: | TBD
Molder: | Nypro Oregon |  | Part Number: | WLDCT-FIT01 |  | Tons: | TBD
Material: | Dowlex 2027A LLDPE |  | Revision: | Rev 7 |  | Mold #: | TBD
Material Lot: | TBD |  | Cavities: | 4 |  | Technician: | Gary Freiberg
Moldmaker: | Nypro Mold |  | HP Engineer: | Glen Duncan |  | HP Mold # | T-361607
INJECTION MOLDING MACHINE: |  |  | Closed Loop Machine Required
| Machine Type: |  | TBD
Barrel Size Grams | Tonnage: |  | 60 | Tons
68 | Barrel Size: |  | 2.2 | Oz. | Barrel Residence Time |  | 11.4575 | Minutes
| Screw Type: |  | GP |  | Barrel Capacity Used |  | 3.6005 | %
Max Bar Melt | Intensification Ratio |  | 13 |  | Distance Between Tie Bars |  |  | 0 | in |  | mm
|  | Max Hyd Press | 1885 | psi | Maximum Stack Height |  |  | 10 | in | 254 | mm
| cm/sec | Max. Inject. Vel. | 5.1 | in/sec | Minimum Stack Height |  |  | 0 | in |  | mm
| L/D |  |  |  | Knockout Pattern |  | Center |  | in
| Compression Ratio |  |  |  | Is Hydraulic Core Pull Required ? |  |  | N | YorN
Nozzle Orifice | Nozzle Type: |  | Straight Thru |  | K.O. Stroke Required for Tool |  |  | 0.61024 | in | 15.5 | mm
| mm | Nozzle Orifice: | 0 | in | K.O. Stroke Available on the Press |  |  | 3.937 | in | 100 | mm
| mm | Nozzle Length: | 0 | in | Are Hydraulic Knockouts Required? |  |  |  | YorN
| mm | Nozzle Radius: | 0 | in |  | Shot Size |  | 2.125 | grams
| Is Valve Gate Control Required ? |  |  | N |  | Required Fill Rate |  | 2.4016 | in/sec | 6.1 | cm/sec
| Locating Ring Type |  | Standard |  |  | Maximum Machine Rate |  | 5.1181 | in/sec | 13 | cm/sec
AUXILLARY EQUIPMENT:
| Chiller Required ? |  | N | Y or N | Cavity Pressure Sensing Equipment? |  |  | Y | YorN
| Hot Oil ? |  | N | Y or N
| Standard Thermolator |  | Y | Y or N | Type of Transducer: |  | Kistler 9211A1
| Electric Heaters |  | N | Y or N | # of Transducers required for monitoring |  |  | 1
| Hopper Residence Time: |  | 0 | Hours | Capability of machine for transducers |  |  | N | YorN
| Vacuum Venting ? |  | N | Y or N
| Is a robot required ? |  | N | Y or N | Type of Robot |  | N
| End of Arm for robot |  | N | Y or N | Robot Interface (SPI)
| Is a Conveyor needed |  | N | Y or N
| Hot Runner Controller |  | N | Y or N | Type of Controller:
| Is a degator needed |  | N | Y or N | # of Zones Needed for Hot Runner: |  |  | 16
| Water Flow Meters |  | N | Y or N | Connector/Configuration
| Special Water Fittings |  | N | Y or N | Required Amperage for controller:
| Logic Valve for |  | N | Y or N
Valve Gate Tools
| Air Pressure Required: |  |  | psi
METROLOGY:
Fixture Description:
Fixture Tool #
Inspection Equipment Required:
|  | Gram Scale |  |  | Y |  | Yor N
|  | Accuracy of Scale Required |  |  | X.XX
|  | Stabilization Time Required prior |  |  | 0.3 |  | hours | Refer to Chart Below
to measuring parts:
| Molding Variable |  |  | Time to Equilibrate
| Barrel Temperatures |  |  | 30 - 60 minutes
| Mold Temperature |  |  | 15 - 30 minutes
| Injection Velocity |  |  | 2 - 5 shots
| Pack Pressure |  |  | 2 - 5 shots
| Tip Temperatures |  |  | 15 -30 minutes
| Manifold Temperatures |  |  | 15 - 30 minutes

## mold info
MOLD INFORMATION
Mold Description | 4 cavity hot to cold, subgated, ko pin and sleeve eject
Number of Cavities | 4
Part Description | Snap Fitment
Runner Type | .093 trapezoidal
Mold Size (with ins. Plates | 9.88 width, 8.00 length, 11.38 die height
Tool Number | TBD
Sprue & Runner diameters |  |  | Copy or create symbols to depict
Spure Radius | .50" |  | general cavity lay out, gate location
Mold Orifice Diameter |  |  | number of hot tips and transducer location.
Recess ID & Depth | a1-a4, .005" dp
Ejection Type | ko pins and sleeves |  |  | Ejector pin with transducer
KO Patterns | center
KO Thread | 2013-01-02
Gate Size/Type | "1/2-13 |  |  | Core with cavity Identification
Cavity Material | h13 50-52 Rc
Core Material main block | 420 ss 50-52 RC |  |  | Hot drop or hot tip
Core Material Inserts | s7 54-56 Rc
Core Material |  |  |  | Runner diagram
Power
Power |  |  |  | Runner diagram
Tool Weight | 250 | lbs
Misc
Misc
TOOL LAYOUT (Provide sketch
TOP FRONT HALF | TOP EJECTOR HALF
OPERATOR SIDE
drop #1
1
1
3
4
2
3
1
4
2

## Water Layout
Date: | 2000-02-23 | Part Name: | Snap Fitment |  | Machine: | TBD
Molder: | Nypro Oregon | Part Number: | WLDCT-FIT01 |  | Tons: | TBD
Material: | Dowlex 2027A LLDPE | Revision: | Rev 7 |  | Mold #: | TBD
Material Lot: | TBD | Cavities: | 4 |  | Technician: | Gary Freiberg
Moldmaker: | Nypro Mold | HP Engineer: | Glen Duncan |  | HP Mold # | T-361607
WATER LAYOUT (OIL LINE LAYOUT)
| TOP VIEW FRONT HALF |  |  |  | BOTTOM VIEW FRONT HALF
OPERATOR SIDE |  |  |  | OPERATOR SIDE
| TOP VIEW BACK HALF |  |  |  | BOTTOM VIEW BACK HALF
| OPERATOR SIDE |  |  |  | OPPPOSITE OPERATOR
| BACK | FRONT |  |  | BACK |  | FRONT
IN
OUT
IN
IN
IN
IN
IN
IN
IN
IN
IN
IN
IN
IN
IN
OUT
OUT
OUT
OUT
OUT
OUT
OUT
OUT
OUT
OUT
OUT
OUT
OUT
OUT
IN
IN
In 1
2.45 gpm
Out 1
Out 2
In 2
1.95 gpm
Out 3
In 3
0.61 gpm

## Moldmkrbench
MOLDMAKER BENCH CHECKLIST
Date: | 2000-02-23 |  | Part Name: | Snap Fitment |  | Machine: | TBD
Molder: | Nypro Oregon |  | Part Number: | WLDCT-FIT01 |  | Tons: | TBD
Material: | Dowlex 2027A LLDPE |  | Revision: | Rev 7 |  | Mold #: | TBD
Material Lot: | TBD |  | Cavities: | 4 |  | Technician: | Gary Freiberg
Moldmaker: | Nypro Mold |  | HP Engineer: | Glen Duncan |  | HP Mold # | T-361607
x | Dimensions on the Mold Audit Document (steel certs) have been inspected in the mold, recorded and posted to TEAMBASE.
x | Venting is as specified on tool design.
x | Support pillars are installed with preload. (Record preload) | [5 empty] | 0.001
x | EDM finish is removed so the shot can be ejected without mold release.
x | The knock out pattern is correct for the scheduled machine.
x | The size of the locating ring is correct for the scheduled machine. (Record diameter) | [7 empty] | 3.99
x | The mold ejection system can be mechanically attached to the molding machine.
Early returns are installed if needed.
x | Cavities and cores are preloaded. (record the preload) |  |  |  |  | Cavities | 0.001 | Cores | 0.001
x | Pry bar slots exist on the parting line and moving plates.
x | Are Clamp Slots in the proper location and in an area which doesn't interfere with water fittings.
Slides are retained in the open position with detents, locks, or springs. (Circle mechanism used)
All light shut-offs are noted at the bottom of this page. (Checked by "bluing" shut off areas)
x | Lift holes are located on all four sides of the mold and on large plates.
x | The mold safety strap is in place and of adequate size to insure retention.
x | Fluid temperature control circuits maintain 50 PSI fluid pressure for 2 minutes.
x | Fluid temperature control circuits are clear of obstructions.
x | Water fittings are installed and recessed.
The schematic for the hot manifold zones is complete and obtainable.
x | There is a sprue puller and pin in the mold.
x | Cavity pressure transducer brand, type, model |  |  |  | Kistler 9211a
Verify that stampings and engravings are on the mold as specified by HP part files
and the Mold Specification Document? (Check each below which are completed)
On Outside of Mold
"PROPERTY OF HEWLETT-PACKARD" |  |  |  |  | Part name | Snap Fitment |  | Mold weight | 250 | lbs
Tool number (mold base, cavities & cores) |  |  |  | TBD | Mold dimensions |  | 9.88 width, 8.00 length, 11.38 die height | in
Material grade on all components |  |  | x |  | Material hardness on all components |  |  |  | x
Tool manufactured by (moldmaker company name) |  |  |  | NyproMold Inc
On Appropriate Mold Components
Date code on cavity or core |  |  |  |  | Rev level on one ejector pin of each cavity |  |  |  | x
Resin identification on each cavity |  |  |  |  | Cavity number permanently engraved on core |  |  |  | x
Assembly locations on components _____________________________ |  |  |  |  | Electrical circuits numbered N/A
Fluid temperature control circuits ("IN", "OUT" and numbered) |  |  |  |  | x
Measure sprue, runner and gate dimensions for all cavities. (Record below)
Sprue bushing diameter: |  | 0
Sprue bushing radius: |  | .50"
Primary runner size (runner#1): |  |  | Height |  | Width |  | Diameter | .093 trap | Length | 2.25
Secondary runner size (runner #1): |  |  | Height |  | Width |  | Diameter | .093 trap | Length | 0.2
Secondary runner size (runner #2): |  |  | Height |  | Width |  | Diameter |  | Length
Gate Dimensions for Cavity #1: |  |  | Height |  | Width |  | Diameter | 0.025 | Land length
Gate Dimensions for Cavity #2: |  |  | Height |  | Width |  | Diameter | 0.025 | Land length
Gate Dimensions for Cavity #3: |  |  | Height |  | Width |  | Diameter | 0.025 | Land length
Gate Dimensions for Cavity #4: |  |  | Height |  | Width |  | Diameter | 0.025 | Land length

## ToolDebug
DRY CYCLE CHECKLIST AND TOOL DEBUG GUIDELINES
Date | 2000-02-23 | Part Name | Snap Fitment | Machine | TBD
Molder | Nypro Oregon | Part Number | WLDCT-FIT01 | Tons | TBD
Material | Dowlex 2027A LLDPE | Revision | Rev 7 | Mold # | TBD
Material Lot | TBD | Cavities | 4 | Technician | Gary Freiberg
Moldmaker | Nypro Mold | HP Engineer | Glen Duncan | HP Mold # | T-361607
There is adequate clearance in the 3-Plate mold to eject the runner system. (N/A)
The ejector stroke is sufficient for the parts to clear the core.
The mold open stroke is adequate to allow the parts to fall freely.
The temperature control lines are connected as intended by the mold designer.
The mold temperature is operating within the material suppliers recommended temperature range.
The temperature control line layout has been documented as part of the set-up.
Water, oil, electrical lines and fittings are secured with adequate clearance.
The mold low pressure close protection has been set, to prevent damage to the tool.
The hot manifold and tip temperature zones are at set-points.
NOTES:
TOOL DEBUG GUIDELINES AND CHECKLIST
(YES OR NO)
Are the melt temperatures within the material manufacturers recommended settings ?
Are the pressures to fill the tool excessive. Do they reach the maximum limits of the machine ?
Is there Flash on the part which requires tool work ? DO NOT PROCESS OUT ISSUE !
Is there shorting or burning due to venting issues in the tool ?
Is there shorting or flash due to other issues ?
Are there mechanical issues such as excessive wear or tool damage ?
Can the tool run on automatic cycle ?
Is the hot runner system functioning properly ?
DO NOT PROCESS AROUND ISSUES. DOCUMENT THE ISSUE AND DETERMINE THE
CORRECTIVE ACTION. CONTACT THE HP ENGINEER WITH QUESTIONS AND ISSUES.
| DATE Identified | ISSUE |  |  | CORRECTIVE ACTION Date
NOTES:

## Tooldebugnotes
TOOL DEBUG NOTES

## Prelim Hold Time
HOLD TIME STUDY
PRELIMINARY
Date: | 2000-02-23 |  | Part Name: | Snap Fitment |  | Machine: | TBD
Molder: | Nypro Oregon |  | Part Number: | WLDCT-FIT01 |  | Tons: | TBD
Material: | Dowlex 2027A LLDPE |  | Revision: | Rev 7 |  | Mold #: | TBD |  |  |  | DATA ENTRY
Material Lot: | TBD |  | Cavities: | 4 |  | Technician: | Gary Freiberg |  |  |  | DON'T CHANGE
Moldmaker: | Nypro Mold |  | HP Engineer: | Glen Duncan |  | HP Mold # | T-361607 |  |  |  | TEXT
CALCULATED VALUE
| Enter Hold Time Increments For The Study: |  |  |  | Seconds
| Enter Hold Time Selected From Graph |  |  |  | Seconds | HOLD TIME + 20% |  | 0
Data Sheet for Hold Time Analysis |  |  |  |  | Final Hold Selected |  |  |  | Seconds
Hold Time | Shot #1 | Shot #2 | Shot #3 | Average
Setting | Part Weight | Part Weight | Part Weight | Part Weight | %
(seconds) |  |  |  |  | Change
0
0 |  |  |  |  | #VALUE!
0 |  |  |  |  | #VALUE!
0 |  |  |  |  | #VALUE!
0 |  |  |  |  | #VALUE!
0 |  |  |  |  | #VALUE!
0 |  |  |  |  | #VALUE!
0 |  |  |  |  | #VALUE!
0 |  |  |  |  | #VALUE!
0 |  |  |  |  | #VALUE!
0 |  |  |  |  | #VALUE!
0 |  |  |  |  | #VALUE!
0 |  |  |  |  | #VALUE!
0 |  |  |  |  | #VALUE!
0 |  |  |  |  | #VALUE!
0 |  |  |  |  | #VALUE!
0 |  |  |  |  | #VALUE!
0 |  |  |  |  | #VALUE!
0 |  |  |  |  | #VALUE!
0 |  |  |  |  | #VALUE!
Hold Time Study Procedure
NOTES:
1. Set the Hold time to 0 second and mold 3 shots.
2. Weigh 3 parts from cavity one and record the weights of each of the parts, using a .01 gram scale.
3. Incrementally increase Hold Time as specified in the Hold Time Setting column and decrease the
cooling time the same increment, to maintain the total cycle time.
4. After each incremental increase of Hold Time mold 3 shots, weigh 3 parts from cavity one and
record the weights of each of the 3 parts.
5. Set the machine Hold Time to the optimum value determined by the chart and record this number
in the Green Box above. Input final Hold Time value taking the 20% safety factor into consideration.

## 4 Corners-Mech Test
Date: |  | 2000-02-23 |  |  |  |  | Part Description: |  | Snap Fitment |  | Molder: | Nypro Oregon
Resin/Compund: |  | Dowlex 2027A LLDPE |  |  |  |  | Part Number: |  | WLDCT-FIT01 |  | Machine # | TBD
Resin Lot # |  | TBD |  |  |  |  | Tool # | TBD | Cavity #s: | 4 | Process Tech: | Gary Freiberg
PROCESS PARAMETERS | [6 empty] | low temperature low pressure (Lt-Lp) | low temperature high pressure (Lt-Hp) | high temperature low pressure (Ht-Lp) | high temperature high pressure (Ht-Hp) | center pressure center temperature | Final Set Point
Metric converted to English, or Enter English in Nominal | Metric | NOMINAL | + | - | MIN | MAX | Set #1 | Set #2 | Set #3 | Set #4 | Set #5 | English Measure
Drying Temperature |  | 0 | [9 empty] | 0
Barrel Temperature (set points)
Nozzle Tip F |  | 0 | 0 | 0 | 0 | 0 |  |  |  |  | 0 |  | f
Nozzle F Body |  | 0 | 0 | 0 | 0 | 0 |  |  |  |  | 0 |  | f
Front F |  | 0 | 0 | 0 | 0 | 0 |  |  |  |  | 0 |  | f
Center F |  | 0 | 0 | 0 | 0 | 0 |  |  |  |  | 0 |  | f
Rear F |  | 0 | 0 | 0 | 0 | 0 |  |  |  |  | 0 |  | f
Drop Temperature Probe 1 |  | 0 | 0 | 0 | 0 | 0 |  |  |  |  | 0 |  | f
Drop Temperature Probe 2 |  | 0 | 0 | 0 | 0 | 0 |  |  |  |  | 0 |  | f
Drop Temperature Probe 3 |  | 0 | 0 | 0 | 0 | 0 |  |  |  |  | 0 |  | f
Drop Temperature Probe 4 |  | 0 | 0 | 0 | 0 | 0 |  |  |  |  | 0 |  | f
Manifold Temperature F |  | 0 | 0 | 0 | 0 | 0 |  |  |  |  | 0 |  | f
Melt Temperature F (Pyrometer) |  | 0 | 0 | 0 | 0 | 0 |  |  |  |  | 0 |  | f
Mold Temperature F
Core (steel temp) |  | 0 | 30 | 55 | -55 | 30 | -55 | -55 | 30 | 30 | -12.5 |  | f
Cavity (steel temp) |  | 0 | 30 | 55 | -55 | 30 | -55 | -55 | 30 | 30 | -12.5 |  | f
Thermolator |  | 0 | 30 | 55 | -55 | 30 | -55 | -55 | 30 | 30 | -12.5 |  | f
Lifters (steel temp) |  | 0 | 0 | 0 | 0 | 0 |  |  |  |  | 0 |  | f
Maximum Machine Hydraulic Pressure |  | 1885 | [9 empty] | 1885
Hydraulic Intensification Ratio |  | 13 | [9 empty] | 13
Injection Pressure Gage PSI (or bar melt) |  | 0 |  |  | MACHINE SETTING OR OUTPUT IN BAR MELT OR PSI / MM OR INCH. | [6 empty] | 0
Pack/Hold Pressure where short or flash
Pack/Hold where parts are acceptable | [12 empty] | PSI
Back Pressure Gage PSI (or bar melt) |  | 0 | [9 empty] | 0
Hold Pressure Gage PSI (or bar melt) |  | 0 | [9 empty] | 0
Transfer Position (mm or Inch) |  | 0 |  |  | Data Entry English | [6 empty] | 0
Cushion (mm or Inch) |  | 0 |  |  | Data Entry Metric | [6 empty] | 0
Screw Speed RPM |  |  |  |  | DON"T CHANGE |  |  |  | 4 CORNERS |  |  | 0
Injection Speed (inches/second or mm/sec) |  | 0 |  |  | TEXT |  |  |  | MECHANICAL TEST |  |  | 0
Mold Open Time |  |  |  |  | CALCULATED |  |  |  | (NO CTF DATA REQUIRED) |  |  | 0
Fill Time | [6 empty] | 0.38 | 0.32 | 0.38 | 0.32 | 0.35 | 0
Pack Time | [11 empty] | 0
Hold Time | [11 empty] | 0
Cooling Time | [6 empty] | 4-CORNERS WINDOW STUDY NOTES |  |  |  |  | 0
Cycle Time (overall) |  | 17.68 | [9 empty] | 17.68
Stabilization Time (actual time) |  | 0.3 | [9 empty] | 0.3
Nozzle Orafice |  | 0 | [9 empty] | 0
Nozzle Length |  | 0 | [9 empty] | 0
Nozzle Type (nylon, etc) |  | Straight Thru | [9 empty] | Straight Thru
Screw Geometry |  | GP | [9 empty] | GP
Compression Ratio |  | 0:00 | [9 empty] | 0
L/D |  | 0:00 | [9 empty] | 0
Machine Shot Size Ounces |  | 2.2 | [9 empty] | 2.2
SHOT WEIGHT grams |  | 2.125 | [9 empty] | 2.125
PART WEIGHT grams each |  | 0.41 | [9 empty] | 0.41
Process Window

## Viscosity Study
VISCOSITY STUDY
DATA ENTRY ENGLISH
Date: | 2000-02-23 |  | Part Name: | Snap Fitment |  | Machine: | TBD |  |  |  |  | DATA ENTRY METRIC
Molder: | Nypro Oregon |  | Part Number: | WLDCT-FIT01 |  | Tons: | TBD |  |  |  |  | DON'T CHANGE
Material: | Dowlex 2027A LLDPE |  | Revision: | Rev 7 |  | Mold #: | TBD |  |  |  |  | TEXT
Material Lot: | TBD |  | Cavities: | 4 |  | Technician: | Gary Freiberg |  |  |  |  | CALCULATED VALUE
Moldmaker: | Nypro Mold |  | HP Engineer: | Glen Duncan |  | HP Mold # | T-361607
|  | Intensification Ratio = | 13
|  |  | Max Attained Injection Speed | 2.4 | in/sec |  | mm/sec | 1 | Shot Size IN
| Min Attained injection speed |  |  | 0.4 | in/sec |  | mm/sec | 0.3 | Transfer Position IN
| Number of Divisions Required ? |  |  | 15 |  |  |  | 25.4 | Shot Size MM
|  |  | Data Table for Viscosity Analysis |  |  |  |  | 7.62 | Transfer Posn MM
Injection
|  | Speed | Fill | Peak Hydraulic | Actual | Shear Rate | Relative | Actual
|  | Setting | Time | Pressure | Value | (1/Filltime) | Viscosity | Viscosity
Fast | 1 | 2.4 | 0.25 | 1072 | 13936 | 4 | 3484 | 2.8
| 2 | 2.2571 | 0.26 | 1065.2 | 13847.6 | 3.8462 | 3600.376 | 2.6923
| 3 | 2.1143 | 0.28 | 1036.4 | 13473.2 | 3.5714 | 3772.496 | 2.5
| 4 | 1.9714 | 0.29 | 1025.8 | 13335.4 | 3.4483 | 3867.266 | 2.4138
| 5 | 1.8286 | 0.31 | 1014.6 | 13189.8 | 3.2258 | 4088.838 | 2.2581
| 6 | 1.6857 | 0.336 | 1002 | 13026 | 2.9762 | 4376.736 | 2.0833
| 7 | 1.5429 | 0.372 | 981.2 | 12755.6 | 2.6882 | 4745.0832 | 1.8817
| 8 | 1.4 | 0.394 | 975.4 | 12680.2 | 2.5381 | 4995.9988 | 1.7766
| 9 | 1.2571 | 0.428 | 960.2 | 12482.6 | 2.3364 | 5342.5528 | 1.6355
| 10 | 1.1143 | 0.502 | 940.6 | 12227.8 | 1.992 | 6138.3556 | 1.3944
| 11 | 0.97143 | 0.556 | 936.8 | 12178.4 | 1.7986 | 6771.1904 | 1.259
| 12 | 0.82857 | 0.69 | 892 | 11596 | 1.4493 | 8001.24 | 1.0145
| 13 | 0.68571 | 0.764 | 860.6 | 11187.8 | 1.3089 | 8547.4792 | 0.91623
| 14 | 0.54286 | 1.036 | 810.4 | 10535.2 | 0.96525 | 10914.4672 | 0.67568
| 15 | 0.4 | 1.238 | 773 | 10049 | 0.80775 | 12440.662 | 0.56543
|  | GO TO |  |  |  | Viscosity Change for this Mold = | 8956.662
BOTTOM OF PAGE
|  | FOR DATA ENTRY |  |  |  | Final Injection Speed Setting | 2.4 | In/Sec
[7 empty] | 60.96 | mm/sec
Fill Time Study Procedure
1. Set the 1st stage injection timer and injection total timer to 10 seconds.
| 2. Incrementally increase injection speed while simultaneously adjusting the 1st stage transfer |  |  |  |  | 7. From the Data Table for Viscosity Analysis find the corresponding Injection Speed Setting for the
| position to maintain 95% mold fill. Continue until the maximum injection speed is attained |  |  |  |  | optimum Shear Rate selected.
| (maximum injection speed of machine or maximum injection speed within the processing |  |  |  |  | 8. Record this Injection Speed in the "Injection Speed Setting" shaded cell above.
| capability of the mold). |  |  |  |  | 9. Set the first stage transfer position to achieve 95% mold fill.
| 3. Record maximum attained injection speed in one of the three shaded cells (inches/second, |  |  |  |  | 10. On the Variable Study Spreadsheet record the Fill Time required to achieve 95% mold fill.
cm/second or % of maximum injection speed).
4. On the first line of the Data Table for Viscosity Analysis record the Fill Time and Peak Hydraulic
Pressure at the maximum attained injection speed.
| 5. Incrementally decrease injection speed as specified in the Injection Speed Setting column. At each |  |  |  |  | NOTES:
| decrease of Injection Speed record Fill Time and Peak Hydraulic Pressure. (As injection speed |  |  |  |  | EXPLAIN ISSUES WITH THE STUDY AND WHY THE FINAL POINT WAS SELECTED FOR THE INJECTION RATE.
is decreased do NOT compensate for short shots by adjusting transfer position or shot size).
| 6. Upon completion of the Study select the optimum Shear Rate from the Relative Viscosity vs |  |  |  |  | The initial viscosity study on the single cavity cyclone fitment indicated that the fill time should be approximately 0.33 seconds. At 2.4
| Shear Rate graph. |  |  |  |  | in/sec we observe the same fill time along with minimum viscosity variation with respect to shear. The DOE performed earlier included
barrel temps at the max and min for this material. With this there was no significance to the parts dimensions which indicates that the
velocity with which the material was injected compensated for, in this case, the wide melt temperature range.
|  | VISCOSITY STUDY DATA ENTRY | [7 empty] | VISCOSITY STUDY DATA ENTRY
|  |  | FILL TIME | [7 empty] | HYDRAULIC PRESSURE PSI or BAR
| Injection | DATA | DATA | DATA | DATA | DATA | AVG |  | Injection | DATA | DATA | DATA | DATA | DATA | AVG
| Speed | POINT | POINT | POINT | POINT | POINT |  |  | Speed | POINT | POINT | POINT | POINT | POINT
| Setting | #1 | #2 | #3 | #4 | #5 |  |  | Setting | #1 | #2 | #3 | #4 | #5
| 2.4 | 0.25 | 0.25 | 0.25 | 0.25 | 0.25 | 0.25 |  | 2.4 | 1072 | 1069 | 1078 | 1072 | 1069 | 1072
| 2.2571 | 0.26 | 0.26 | 0.26 | 0.26 | 0.26 | 0.26 |  | 2.2571 | 1067 | 1057 | 1067 | 1066 | 1069 | 1065.2
| 2.1143 | 0.28 | 0.28 | 0.28 | 0.28 | 0.28 | 0.28 |  | 2.1143 | 1043 | 1041 | 1035 | 1035 | 1028 | 1036.4
| 1.9714 | 0.29 | 0.29 | 0.29 | 0.29 | 0.29 | 0.29 |  | 1.9714 | 1033 | 1022 | 1020 | 1030 | 1024 | 1025.8
| 1.8286 | 0.31 | 0.31 | 0.31 | 0.31 | 0.31 | 0.31 |  | 1.8286 | 1012 | 1020 | 1008 | 1015 | 1018 | 1014.6
| 1.6857 | 0.34 | 0.33 | 0.34 | 0.34 | 0.33 | 0.336 |  | 1.6857 | 999 | 1008 | 1001 | 1001 | 1001 | 1002
| 1.5429 | 0.37 | 0.37 | 0.37 | 0.38 | 0.37 | 0.372 |  | 1.5429 | 980 | 973 | 985 | 985 | 983 | 981.2
| 1.4 | 0.39 | 0.39 | 0.39 | 0.4 | 0.4 | 0.394 |  | 1.4 | 967 | 976 | 975 | 977 | 982 | 975.4
| 1.2571 | 0.42 | 0.43 | 0.43 | 0.44 | 0.42 | 0.428 |  | 1.2571 | 973 | 962 | 950 | 959 | 957 | 960.2
| 1.1143 | 0.5 | 0.5 | 0.5 | 0.51 | 0.5 | 0.502 |  | 1.1143 | 944 | 946 | 947 | 931 | 935 | 940.6
| 0.97143 | 0.56 | 0.55 | 0.56 | 0.55 | 0.56 | 0.556 |  | 0.97143 | 938 | 944 | 932 | 938 | 932 | 936.8
| 0.82857 | 0.69 | 0.7 | 0.69 | 0.68 | 0.69 | 0.69 |  | 0.82857 | 879 | 877 | 898 | 901 | 905 | 892
| 0.68571 | 0.77 | 0.75 | 0.77 | 0.76 | 0.77 | 0.764 |  | 0.68571 | 857 | 870 | 856 | 864 | 856 | 860.6
| 0.54286 | 1.05 | 0.99 | 1.05 | 1.05 | 1.04 | 1.036 |  | 0.54286 | 803 | 819 | 803 | 812 | 815 | 810.4
| 0.4 | 1.14 | 1.19 | 1.31 | 1.29 | 1.26 | 1.238 |  | 0.4 | 782 | 779 | 766 | 764 | 774 | 773

## Cavity Balance
CAVITY BALANCE VERIFICATION AND TRANSFER POSITION SET-POINT
Date: | 2000-02-23 |  | Part Name: | Snap Fitment |  | Machine: | TBD
Molder: | Nypro Oregon |  | Part Number: | WLDCT-FIT01 |  | Tons: | TBD |  |  | STEP 1: DETERMINE TRANSFER POSITION
Material: | Dowlex 2027A LLDPE |  | Revision: | Rev 7 |  | Mold #: | TBD |  |  | STEP 2: DETERMINE CAVITY BALANCE.
Material Lot: | TBD |  | Cavities: | 4 |  | Technician: | Gary Freiberg
Moldmaker: | Nypro Mold |  | HP Engineer: | Glen Duncan |  | HP Mold # | T-361607
|  |  |  | Full Part Weights | [7 empty] | 85-95% Full Part Weights
|  | Shot 1 | Shot 2 | Shot 3 | Shot 4 | Shot 5 | Average |  |  | Shot 1 | Shot 2 | Shot 3 | Shot 4 | Shot 5 | Average
| Cavity 1 | 0.364 | 0.364 | 0.365 | 0.366 | 0.364 | 0.3646 |  | Cavity 1 | 0.333 | 0.331 | 0.331 | 0.333 | 0.334 | 0.3324
| Cavity 2 | 0.366 | 0.366 | 0.366 | 0.365 | 0.366 | 0.3658 |  | Cavity 2 | 0.326 | 0.325 | 0.325 | 0.325 | 0.328 | 0.3258
| Cavity 3 | 0.365 | 0.364 | 0.366 | 0.364 | 0.363 | 0.3644 |  | Cavity 3 | 0.321 | 0.32 | 0.321 | 0.321 | 0.323 | 0.3212
| Cavity 4 | 0.364 | 0.363 | 0.364 | 0.364 | 0.365 | 0.364 |  | Cavity 4 | 0.315 | 0.313 | 0.315 | 0.315 | 0.318 | 0.3152
| Cavity 5 | [7 empty] | Cavity 5
| Cavity 6 | [7 empty] | Cavity 6
| Cavity 7 | [7 empty] | Cavity 7
| Cavity 8 | [7 empty] | Cavity 8
[5 empty] | Grand Average Full |  | 0.3647 | [6 empty] | Grand Average Short | 0.32365
DATA ANALYSIS |  | FULL | % Change |  | SHORT | % Change |  |  |  | FULL | % Change |  | SHORT | % Change
| Max | Min | MAX-MIN | Max | Min | MAX-MIN |  |  | Max | Min | MAX-MIN | Max | Min | MAX-MIN
Cavity 1 | 0.366 | 0.364 | 0.5464% | 0.334 | 0.331 | 0.8982% |  | Cavity 5 | 0 | 0 |  | 0 | 0
Cavity 2 | 0.366 | 0.365 | 0.2732% | 0.328 | 0.325 | 0.9146% |  | Cavity 6 | 0 | 0 |  | 0 | 0
Cavity 3 | 0.366 | 0.363 | 0.8197% | 0.323 | 0.32 | 0.9288% |  | Cavity 7 | 0 | 0 |  | 0 | 0
Cavity 4 | 0.365 | 0.363 | 0.5479% | 0.318 | 0.313 | 1.572% |  | Cavity 8 | 0 | 0 |  | 0 | 0
TOOL | 0.3658 | 0.364 | 0.4921% | 0.3324 | 0.3152 | 5.174%
[7 empty] | Notify HP Responsible Engineer is exceeds 15% |  |  |  |  | Cavitiy Balancing Is Required
|  | TRANSFER POSITION SET-POINT BY WEIGHT | [6 empty] | Cavity Balance Verification Procedure
| 1 | Follow Steps 1-6 in the Cavity Balance Procedure | [5 empty] | 1. Enter maximum acceptable cavity variation in the "0%" shaded cell.
| 2 | Enter Transfer Position (Full) and % for Transfer from Injection to Pack | [5 empty] | 2. Mold 5 consecutive "visually" full shots.
| 3 | Use the Calculated Value and Visual Check on parts to arrive at | [5 empty] | 3. Weigh each part and record the part weights.
|  | Final Value. Fill in Value. | [5 empty] | 4. Move the transfer position upward to produce parts which are "visually" 50-80% full.
5. Mold 5 consecutive shots that are "visually" 50-80% full.
Transfer Posn MM |  | Average Part Weight Full |  |  | 0.3647 |  |  | 6. Weigh each part and record the part weights.
|  | Enter Transfer Position (Full) |  |  | 0.3 | In. |  | 7. If the difference (between the Maximum and Minimum average 50-80% full
|  | Enter % for Transfer |  |  | 95% |  |  | weights) is less than the acceptable cavity variation % the cavities are balanced.
|  | Transfer Position from Mech. De-bug |  |  | 0 |  |  | If the difference is greater than the acceptable cavity variation % the cavities are not balanced.
Transfer Posn MM |  | Calculated Transfer Position from % |  |  | 0.31579 | CHECK VISUALLY |  | 8. If cavities are not balanced the mold requires cavity balancing.
8.128 | FINAL TRANSFER |  | 0.32 | USE THIS VALUE FOR ALL |  |  |  | A. Balance the mold cavities.
| POSITION SELECTED |  |  | OF THE TESTS WHICH FOLLOW |  |  |  | B. Repeat the cavity balance study.
| NOTES: | FILL IN REASON FOR SELECTING TRANSFER POSITION. | [9 empty] | Data Entry English |  |  | Data Entry Metric
Parts at 0.30 inches does not look any better than those at 0.32 inches (95%). With the machines abilities to | [11 empty] | DON'T CHANGE
adjust its injection velocities in order to maintain a predertmined injection velocity, the greater the position | [11 empty] | TEXT
transfer the more capapble our machine is to correct itself before producing a cav. Pressure peak. | [11 empty] | CALCULATED VALUE
IF POSSIBLE PERFORM THE CAVITY BALANCE
| HP Cavity Balance Verification Rev. B 7/1/97 | [6 empty] | © Hewlett-Packard 1996-97 |  |  | WITH PRESSURE TRANSDUCERS. THE CAVITY
PRESSURE GIVES THE MOST ACCURATE INDICATION
[11 empty] | OF CAVITY BALANCE. |  |  | Max Variation |  | 5%

## Hold Time
HOLD TIME STUDY
Date: | 2000-02-23 |  | Part Name: | Snap Fitment |  | Machine: | TBD
Molder: | Nypro Oregon |  | Part Number: | WLDCT-FIT01 |  | Tons: | TBD
Material: | Dowlex 2027A LLDPE |  | Revision: | Rev 7 |  | Mold #: | TBD |  |  | DATA ENTRY
Material Lot: | TBD |  | Cavities: | 4 |  | Technician: | Gary Freiberg |  |  | DON'T CHANGE
Moldmaker: | Nypro Mold |  | HP Engineer: | Glen Duncan |  | HP Mold # | T-361607 |  |  | TEXT
CALCULATED VALUE
| Enter Hold Time Increments For The Study: |  |  | 0.5 | seconds
| Enter Final Hold Time |  |  |  | Seconds | HOLD TIME + 20% |  | 0
Data Sheet for Hold Time Analysis
Hold Time | Shot #1 | Shot #2 | Shot #3 | Average
Setting | Part Weight | Part Weight | Part Weight | Part Weight | %
(seconds) |  |  |  |  | Change
0 | 1.412 | 1.409 | 1.41 | 1.4103
0.5 | 1.489 | 1.489 | 1.491 | 1.4897 | 5.625%
1 | 1.537 | 1.536 | 1.537 | 1.5367 | 3.155%
1.5 | 1.578 | 1.577 | 1.577 | 1.5773 | 2.646%
2 | 1.608 | 1.608 | 1.607 | 1.6077 | 1.923%
2.5 | 1.633 | 1.63 | 1.632 | 1.6317 | 1.493%
3 | 1.64 | 1.63 | 1.64 | 1.6367 | 0.3064%
3.5 | 1.64 | 1.64 | 1.64 | 1.64 | 0.2037%
4 | 1.64 | 1.64 | 1.64 | 1.64 | 0%
4.5 | 1.64 | 1.64 | 1.64 | 1.64 | 0%
5 | 1.64 | 1.63 | 1.64 | 1.6367 | -0.2033%
5.5 |  |  |  |  | #VALUE!
6 |  |  |  |  | #VALUE!
6.5 |  |  |  |  | #VALUE!
7 |  |  |  |  | #VALUE!
7.5 |  |  |  |  | #VALUE!
8 |  |  |  |  | #VALUE!
8.5 |  |  |  |  | #VALUE!
9 |  |  |  |  | #VALUE!
9.5 |  |  |  |  | #VALUE!
| Hold Time Study Procedure |  |  | Hold Time Selected |  | 3
NOTES:
1. Set the Hold time to 0 second and mold 3 shots.
2. Weigh 3 parts from each cavity and record the weights of each of the parts, using a .01 gram scale.
3. Incrementally increase Hold Time as specified in the Hold Time Setting column and decrease the
cooling time the same increment, to maintain the total cycle time.
4. After each incremental increase of Hold Time mold 3 shots, weigh 3 parts from cavity one and
record the weights of each of the 3 parts.
5. Set the machine Hold Time to the optimum value determined by the chart and record this number
in the Hold Time column of the Variable Study Process Parameters document.

## 4 Corners-ProDev
Date: |  | 2000-02-23 |  |  |  |  | Part Description: |  | Snap Fitment |  | Molder: | Nypro Oregon
Resin/Compund: |  | Dowlex 2027A LLDPE |  |  |  |  | Part Number: |  | WLDCT-FIT01 |  | Machine # | TBD
Resin Lot # |  | TBD |  |  |  |  | Tool # | TBD | Cavity #s: | 4 | Process Tech: | Gary Freiberg
PROCESS PARAMETERS | [6 empty] | low temperature low pressure (Lt-Lp) | low temperature high pressure (Lt-Hp) | high temperature low pressure (Ht-Lp) | high temperature high pressure (Ht-Hp) | center pressure center temperature | Final Set Point
Metric converted to English, or Enter English in Nominal | Metric | Nominal | + | - | MIN | MAX | Set #1 | Set #2 | Set #3 | Set #4 | Set #5
Drying Temperature F (or c) | 0 | 0 | [9 empty] | 0
Barrel Temperature (set points)
Nozzle Tip F (or c) |  | 500 | 0 | 0 | 500 | 500 |  |  |  |  | 500
Nozzle Body F (or c) |  | 500 | 0 | 0 | 500 | 500 |  |  |  |  | 500
Front F (or c) |  | 500 | 0 | 0 | 500 | 500 |  |  |  |  | 500
Center F (or c) |  | 500 | 0 | 0 | 500 | 500 |  |  |  |  | 500
Rear F (or c) |  | 490 | 0 | 0 | 490 | 490 |  |  |  |  | 490
Drop Temperature Probe 1 F (or c) |  | 0 | 0 | 0 | 0 | 0 |  |  |  |  | 0
Drop Temperature Probe 2 F (or c) |  | 0 | 0 | 0 | 0 | 0 |  |  |  |  | 0
Drop Temperature Probe 3 F (or c) |  | 0 | 0 | 0 | 0 | 0 |  |  |  |  | 0
Drop Temperature Probe 4 F (or c) |  | 0 | 0 | 0 | 0 | 0 |  |  |  |  | 0
Manifold Temperature F (or c) |  | 500 | 0 | 0 | 500 | 500 |  |  |  |  | 500
Melt Temperature F (Pyrometer) F (or c) |  | 500 | 0 | 0 | 500 | 500 |  |  |  |  | 500
Mold Temperature F
Core (steel temp) F (or c) |  | 0 | 10 | 10 | -10 | 10 | -10 | -10 | 10 | 10 | 0
Cavity (steel temp) F (or c) |  | 0 | 10 | 10 | -10 | 10 | -10 | -10 | 10 | 10 | 0
Thermolator F (or c) |  | 110 | 10 | 10 | 100 | 120 | 100 | 100 | 120 | 120 | 110
Lifters (steel temp) F (or c) |  | 0 | 0 | 0 | 0 | 0 |  |  |  |  | 0
Maximum Machine Hydraulic Pressure |  | 1885 | [9 empty] | 1885
Hydraulic Intensification Ratio |  | 13 |  |  |  | MACHINE SETTING OR OUTPUT IN BAR MELT OR PSI / MM OR INCH. | [5 empty] | 13
Injection Pressure Gauge PSI (or Bar Melt) |  | 0 |  |  | Data Entry English | [6 empty] | 0
Pack/Hold Pressure where short or flash |  |  |  |  | Data Entry Metric
Pack/Hold where parts are acceptable |  |  |  |  | DON"T CHANGE |  | 1100 | 1300 |  |  | 1200
Back Pressure PSI (or Bart Melt) |  | 32 |  |  | TEXT |  |  |  | FINAL PACK PRESSURE (IN PSI) |  |  | 32
Hold Pressure PSI (or Bar Melt) |  | 1200 |  |  | CALCULATED |  |  |  | DERIVED FROM CTF DATA AND PROCESS PERFORMANCE |  |  | 1200
Transfer Method |  | parallel | [9 empty] | parallel
Transfer Position (or MM) |  | 0.32 | [9 empty] | 0.32
Cushion (or MM) |  | 0.27 |  | 4 CORNERS | [7 empty] | 0.27
Screw Speed RPM |  | 48 | [9 empty] | 48
Injection Speed (inches/second or MM/sec) |  | 2.4 |  | PROCESS DEVELOPMENT | [7 empty] | 2.4
Mold Open Time |  | 0.84 | [9 empty] | 0.84
Fill Time |  | 0.33 | [9 empty] | 0.33
Pack Time |  | N/A | [9 empty] | N/A
Hold Time |  | 3 | [9 empty] | 3
Cooling Time |  | 10 |  |  |  |  | 4-CORNERS PROCESS DEVELOPMENT NOTES |  |  |  |  | 10
Cycle Time (overall) |  | 17.68 | [9 empty] | 17.68
Stabilization Time (actual time) |  | 0.3 | [9 empty] | 0.3
Nozzle Orafice |  | 0 | [9 empty] | 0
Nozzle Length |  | 0 | [9 empty] | 0
Nozzle Type (nylon, etc) |  | GP | [9 empty] | GP
Screw Geometry | [11 empty] | 0
Compression Ratio |  | 0:00 | [9 empty] | 0
L/D |  | 0:00 | [9 empty] | 0
Machine Shot Size Ounces |  | 2.2 | [9 empty] | 2.2
SHOT WEIGHT grams |  | 2.125 | [9 empty] | 2.125
PART WEIGHT grams each |  | 0.41 | [9 empty] | 0.41
Clamp Tons Actual | [11 empty] | 0
Plasticizing Time
Decompression (or MM) |  | 0 | [9 empty] | 0
Shot Size Set (or MM) |  | 0 | [9 empty] | 0
Process Window

## Master Process Sheet
MASTER PROCESS SHEET
PRELIMINARY
Process sheet number - |  |  |  |  | Part wt (grams) - | 2.125
Run requested by - |  |  |  |  | Packed shot wt. (grams) - | 2.125
Mold number/description - | TBD | Snap Fitment |  |  | Runner wt. (grams) - | 0 | % runner = | 0%
No cavities - | 4 |  |  |  | Intensification Ratio - | 13
Technical job number - |  |  |  |  | Machine shot size (oz) - | 2.3986 | grams = | 68.06
Rev # or ECN - | Rev 7 |  |  |  | Machine description | TBD
Run by | Gary Freiberg |  |  |  | Screw type - | GP
Circle eject type - | push/pull push/spring return Describe below |  |  |  | Nozzle orifice (in) - | 0
Run No. or Activity Desc. | Setpoint | Units | Metric Set | Units
Material | Dowlex 2027A LLDPE
Mat'l Spec Gravity (cold) | 0.92 | (gr/cc) |  |  |  |  | Data Entry English
Resin Lot Number | TBD | [5 empty] | Data Entry Metric
Color Concentrate |  |  | Dryer Dew Point |  |  |  | DON'T CHANGE
Color Blend Ratio |  |  |  | (°C) |  |  | TEXT
Dryer Dew Point | 0 | (°F) | Dryer Set Point |  |  |  | CALCULATED VALUE
Dryer Set Temperature | 0 | (°F) |  | (°C)
Dryer Residence Time | 0 | (hours)
Feed Zone Set | 0 | (°F) | 0 | (°C) | DETERMINING TOLERANCES FOR VARIABLES
Center Zone Set | 0 | (°F) | 0 | (°C)
Center Zone Set | 0 | (°F) | 0 | (°C) | 1. ENGINEERING TEAM SELECTS VARIABLES
Front Zone Set | 0 | (°F) | 0 | (°C) | WHICH REQUIRE TOLERANCES.
Nozzle Set | 0 | (°F) | 0 | (°C) | 2. THE AMOUNT OF TOLERANCE TO APPLY
Hot Manifold + Sprue Set | 0 | (°F) | 0 | (°C) | TO A VARIABLE IS DETERMINED BY:
HR Probe 1 Set | 0 | (°F) | 0 | (°C) | 2.1 RUNNING THE TOOL AT THE CENTER
HR Probe 2 Set | 0 | (°F) | 0 | (°C) | PROCESS AND GATHERING DATA
HR Probe 3 Set | 0 | (°F) | 0 | (°C) | ON THE STANDARD DEVIATION OF THE
HR Probe 4 Set | 0 | (°F) | 0 | (°C) | VARIABLES.
Balance | 94.83% |  |  |  | 3. 3 STANDARD DEVIATIONS ON EITHER SIDE
Actual Melt | 0 | (°F) | 0 | (°C) | OF THE CENTER OR NOMINAL VALUE FOR
Mold - Fixed Set | 0 | (°F) | 0 | (°C) | A VARIABLE IS TO BE USED FOR THE
Mold - Moveable Set | 0 | (°F) | 0 | (°C) | TOLERANCE ZONE.
Thermolator | 0 | (°F) | 0 | (°C)
Mold - Slides Set | 0 | (°F) | 0 | (°C) | NOTE: THE VARIABLES WHICH REQUIRE
Fill Velocity Set | 2.4 | IN/SEC | 60.96 | MM/SEC | TOLERANCES CAN BE DETERMINED USING
Clamp Tons Atual | 0 | TONS |  |  | THE SAME PROCEDURE ABOVE.
Filling Pressure Actual (Hyd) | 0 | (psi) | 0 | bar
Filling PSI (Plastic - calculated) | 0 | (psi) | 0 | bar melt
Hold Pressure Set (Hyd) | 1200 | (psi) | 82.7358 | bar
Back Pressure Set (Hyd) | 32 | (psi) | 2.2063 | bar
Fill Time Actual | 0.33 | (sec)
Total Pack + Hold Time Set | #VALUE! | (sec)
Cooling/Cure Time Set | 10 | (sec)
Plasticizing Time Actual | 0 | (sec)
Mold Open Actual | 0.84 | (sec)
Stabilization Time | 0.3
Overall Actual | 17.68 | (sec)
Residence Time - barrel only | 11.4575 | (min)
Transfer Method | parallel
Transfer Position setpoint | 0.32 | (in) | 8.128 | MM
Decompression Set | 0 | (in) | 0 | MM
Shot Size Set | 0 | (in) | 0 | MM
Cushion Actual | 0.27 | (in) | 6.858 | MM
Screw Speed Set | 48 | RPM
Process Control Monitors | Nominal | Standard Deviation |  | 3 Sigma | +3sigma | -3sigma
Cycle Time |  |  |  | 0 | 0 | 0
Fill Time |  |  |  | 0 | 0 | 0
Recovery Time |  |  |  | 0 | 0 | 0
Start Injection (Inch or MM) |  |  |  | 0 | 0 | 0
Cushion(Inch or MM) |  |  |  | 0 | 0 | 0
Melt Temp Max (F or C) |  |  |  | 0 | 0 | 0
Barrel Zone 3 |  |  |  | 0 | 0 | 0
p-inj. -max (psi or bar) |  |  |  | 0 | 0 | 0
Pack/Hold Pressure |  |  |  | 0 | 0 | 0
Tip Temperatures |  |  |  | 0 | 0 | 0
Manifold Temperatures |  |  |  | 0 | 0 | 0
Barrel Temperatures |  |  |  | 0 | 0 | 0
Notes:
Note 1 | DESIGNATE PROCESS SHEET NUMBER AS P77MMDD-SUFFIX LETTERS (A THRU ZZ)
Note 2 | DESCRIBE MOLD (PROTOTYPE, UNIT, MARKET, PRODUCTION, MULT-PRODUCTION) AND LIST NUMBER
Note 3 | LABEL ALL PARTS WITH PART ID TAG
Note 4 | SPEC GRAV, FILL TIME, OA CYCLE, MECH ADV. PART/RUNNER WTS, PACK HYD PSI,
Note 4 | MACH SHOT SIZE MUST BE PRESENT FOR CALC.
Note 5 | FILL RATE CALC BASED ON TRANSFER WT; THUS, A TRANSFER WT IS REQ'D (IF TRANSFER TIME OR PSI; ENTER
PACKED SHOT WT FOR TRANSFER WT.)
Note 6 | SET UNIT AS DESIRED

## 4 Corners-Final Window
Date: |  | 2000-02-23 |  |  |  |  | Part Description: |  | Snap Fitment |  | Molder: | Nypro Oregon
Resin/Compund: |  | Dowlex 2027A LLDPE |  |  |  |  | Part Number: |  | WLDCT-FIT01 |  | Machine # | TBD
Resin Lot # |  | TBD |  |  |  |  | Tool # | TBD | Cavity #s: | 4 | Process Tech: | Gary Freiberg
PROCESS PARAMETERS | [6 empty] | low temperature low pressure (Lt-Lp) | low temperature high pressure (Lt-Hp) | high temperature low pressure (Ht-Lp) | high temperature high pressure (Ht-Hp) | center pressure center temperature | Final Set Point
| Metric | NOM | + | - | MIN | MAX | Set #1 | Set #2 | Set #3 | Set #4 | Set #5
Drying Temperature | 0 | 0 | [9 empty] | 0
Barrel Temperature (set points)
Nozzle Tip F | 0 | 0 |  |  | 0 | 0 |  |  |  |  | 0
Nozzle F Body | 0 | 0 |  |  | 0 | 0 |  |  |  |  | 0
Front F | 0 | 0 |  |  | 0 | 0 |  |  |  |  | 0
Center F | 0 | 0 |  |  | 0 | 0 |  |  |  |  | 0
Rear F | 0 | 0 |  |  | 0 | 0 |  |  |  |  | 0
Drop Temperature F Probe 1 | 0 | 0 |  |  | 0 | 0 |  |  |  |  | 0
Drop Temperature F Probe 2 | 0 | 0 |  |  | 0 | 0 |  |  |  |  | 0
Drop Temperature F Probe 3 | 0 | 0 |  |  | 0 | 0 |  |  |  |  | 0
Drop Temperature F Probe 4 | 0 | 0 |  |  | 0 | 0 |  |  |  |  | 0
Manifold Temperature F | 0 | 0 |  |  | 0 | 0 |  |  |  |  | 0
Melt Temperature F (Pyrometer) | 0 | 0 |  |  | 0 | 0 |  |  |  |  | 0
Mold Temperature F | 0 | 0
Core (steel temp) | 0 | 0 |  |  | 0 | 0 |  |  |  |  | 0
Cavity (steel temp) | 0 | 0 |  |  | 0 | 0 |  |  |  |  | 0
Thermolator | 0 | 0 |  |  | 0 | 0 |  |  |  |  | 0
Lifters (steel temp) | 0 | 0 |  |  | 0 | 0 |  |  |  |  | 0
Maximum Machine Hydraulic Pressure |  | 1885 | [9 empty] | 1885
Hydraulic Intensification Ratio |  | 13 |  |  | Data Entry English | [6 empty] | 13
Injection Pressure Gauge PSI (or Bar Melt) | 0 | 0 |  |  | DON"T CHANGE | [6 empty] | 0
Pack Pressure where short or flash | 0 | 0 |  |  | TEXT
Pack where parts are acceptable | 0 | 0 |  |  | CALCULATED
Back Pressure PSI | 28.6817 | 32 | [9 empty] | 32
Hold Pressure PSI | 1075.5654 | 1200 |  |  | PULL 10 PIECES AT THE 4 CORNERS AND CENTER PROCESS FOR MINI-CAPABILITY | [6 empty] | 1200
Transfer Method |  | parallel |  |  | STUDY. | [6 empty] | parallel
Transfer Position | 8.128 | 0.32 | [9 empty] | 0.32
Cushion | 6.858 | 0.27 |  | 4 CORNERS | [7 empty] | 0.27
Screw Speed RPM |  | 48 | [6 empty] | FINAL PACK PRESSURE (PSI) |  |  | 48
Injection Speed (inches/second) |  | 2.4 |  | FINAL WINDOW | [7 empty] | 2.4
Mold Open Time |  | 0.84 | [6 empty] | DERIVED FROM CTF DATA AND PROCESS PERFORMANCE |  |  | 0.84
Fill Time |  | 0.33 |  |  | (CTF DATA AT CENTER AND CORNERS | [6 empty] | 0.33
Pack Time |  | N/A | [9 empty] | N/A
Hold Time |  | 3 | [9 empty] | 3
Cooling Time |  | 10 |  |  |  |  | 4-CORNERS FINAL WINDOW NOTES |  |  |  |  | 10
Cycle Time (overall) |  | 17.68 | [9 empty] | 17.68
Stabilization Time (actual time) |  | 0.3 | [9 empty] | 0.3
Nozzle Orafice | 0 | 0 | [9 empty] | 0
Nozzle Length | 0 | 0 | [9 empty] | 0
Nozzle Type (nylon, etc) |  | GP | [9 empty] | GP
Screw Geometry |  | 0
Compression Ratio |  | 0 | [9 empty] | 0
L/D |  | 0 | [9 empty] | 0
Machine Shot Size Ounces | 55.88 | 2.2 | [9 empty] | 2.2
SHOT WEIGHT grams |  | 2.125 | [9 empty] | 2.125
Part Weight grams each |  | 0.41 | [9 empty] | 0.41
Clamp Tons Actual |  | 0 | [9 empty] | 0
Plasticizing Time |  | 0 | [9 empty] | 0
Decompression | 0 | 0 | [9 empty] | 0
Shot Size Set | 0 | 0 | [9 empty] | 0
Process Window

## DOE RESULTS Final
CUT AND PASTE DOE DATA AND RESULTS INTO THIS SECTION FROM DOE SOFTWARE | [5 empty] | EXPERIMENTAL RUNS
DOE RESULTS FINAL WINDOW
Date: | 2000-02-23 | Part Name: | Snap Fitment | Machine: | TBD
Molder: | Nypro Oregon | Part Number: | WLDCT-FIT01 | Tons: | TBD
Material: | Dowlex 2027A LLDPE | Revision: | Rev 7 | Mold #: | TBD
Material Lot: | TBD | Cavities: | 4 | Technician: | Gary Freiberg
Moldmaker: | Nypro Mold | HP Engineer: | Glen Duncan | HP Mold # | T-361607

## Hold Time Verif.
HOLD TIME STUDY
PERFORM THIS TEST IF HEATS AND/OR PRESSURES WERE RADICALLY CHANGED
Date: | 2000-02-23 |  | Part Name: | Snap Fitment |  | Machine: | TBD
Molder: | Nypro Oregon |  | Part Number: | WLDCT-FIT01 |  | Tons: | TBD
Material: | Dowlex 2027A LLDPE |  | Revision: | Rev 7 |  | Mold #: | TBD |  |  | DATA ENTRY
Material Lot: | TBD |  | Cavities: | 4 |  | Technician: | Gary Freiberg |  |  | DON'T CHANGE
Moldmaker: | Nypro Mold |  | HP Engineer: | Glen Duncan |  | HP Mold # | T-361607 |  |  | TEXT
CALCULATED VALUE
| Enter Hold Time Increments For The Study: |  |  |  | seconds
| Enter Final Hold Time |  |  |  | Seconds | HOLD TIME + 20% |  | 0
Data Sheet for Hold Time Analysis
Hold Time | Shot #1 | Shot #2 | Shot #3 | Average
Setting | Part Weight | Part Weight | Part Weight | Part Weight | %
(seconds) |  |  |  |  | Change
0
0 |  |  |  |  | #VALUE!
0 |  |  |  |  | #VALUE!
0 |  |  |  |  | #VALUE!
0 |  |  |  |  | #VALUE!
0 |  |  |  |  | #VALUE!
0 |  |  |  |  | #VALUE!
0 |  |  |  |  | #VALUE!
0 |  |  |  |  | #VALUE!
0 |  |  |  |  | #VALUE!
0 |  |  |  |  | #VALUE!
0 |  |  |  |  | #VALUE!
0 |  |  |  |  | #VALUE!
0 |  |  |  |  | #VALUE!
0 |  |  |  |  | #VALUE!
0 |  |  |  |  | #VALUE!
0 |  |  |  |  | #VALUE!
0 |  |  |  |  | #VALUE!
0 |  |  |  |  | #VALUE!
0 |  |  |  |  | #VALUE!
| Hold Time Study Procedure |  |  | Hold Time Selected
NOTES:
1. Set the Hold time to 1 second and mold 3 shots.
2. Weigh 3 parts from cavity one and record the weights of each of the parts, using a .01 gram scale.
3. Incrementally increase Hold Time as specified in the Hold Time Setting column and decrease the
cooling time the same increment, to maintain the total cycle time.
4. After each incremental increase of Hold Time mold 3 shots, weigh 3 parts from cavity one and
record the weights of each of the 3 parts.
5. Set the machine Hold Time to the optimum value determined by the chart and record this number
in the Hold Time column of the Variable Study Process Parameters document.

## Master Process Final
MASTER PROCESS SHEET
Process sheet number - |  |  |  |  | Part wt (grams) - | 2.125
Run requested by - |  |  |  |  | Packed shot wt. (grams) - | 2.125
Mold number/description - | TBD | Snap Fitment |  |  | Runner wt. (grams) - | 0 | % runner = | 0%
No cavities - | 4 |  |  |  | Intensification Ratio - | 13
Technical job number - |  |  |  |  | Machine shot size (oz) - | 2.3986 | grams = | 68.06
Rev # or ECN - | Rev 7 |  |  |  | Machine description | TBD
Run by | Gary Freiberg |  |  |  | Screw type - | GP
Circle eject type - | push/pull push/spring return Describe below |  |  |  | Nozzle orifice (in) - | 0
Run No. or Activity Desc. | Setpoint | Units | + tolerance | - tolerance | Setpoint | Units | + tolerance | - tolerance
Material | Dowlex 2027A LLDPE |  |  |  |  | Data Entry English
Mat'l Spec Gravity (cold) | 0.92 | (gr/cc) |  |  |  | Data Entry Metric
Resin Lot Number | TBD |  |  |  |  | DON'T CHANGE
Color Concentrate | [5 empty] | TEXT
Color Blend Ratio | [5 empty] | CALCULATED VALUE
Dryer Dew Point | 0 | (°F) |  |  |  | (°C)
Dryer Set Temperature | 0 | (°F) |  |  |  | (°C)
Dryer Residence Time | 0 | (hours)
Feed Zone Set | 0 | (°F) |  |  | 0 | (°C)
Center Zone Set | 0 | (°F) |  |  | 0 | (°C)
Center Zone Set | 0 | (°F) |  |  | 0 | (°C)
Front Zone Set | 0 | (°F) |  |  | 0 | (°C)
Nozzle Set | 0 | (°F) |  |  | 0 | (°C)
Hot Manifold + Sprue Set | 0 | (°F) |  |  | 0 | (°C)
HR Probe 1 Set | 0 | (°F) |  |  | 0 | (°C)
HR Probe 2 Set | 0 | (°F) |  |  | 0 | (°C)
HR Probe 3 Set | 0 | (°F) |  |  | 0 | (°C)
HR Probe 4 Set | 0 | (°F) |  |  | 0 | (°C)
Balance | 94.83%
Actual Melt | 0 | (°F) |  |  | 0 | (°C)
Mold - Fixed Set | 0 | (°F) |  |  | 0 | (°C)
Mold - Moveable Set | 0 | (°F) |  |  | 0 | (°C)
Thermolator | 0 | (°F) |  |  | 0 | (°C)
Mold - Slides Set | 0 | (°F) |  |  | 0 | (°C)
Fill Velocity Set | 2.4 | IN/SEC |  |  | 60.96 | MM/SEC
Clamp Tons Atual | 0 | TONS
Filling Pressure Actual (Hyd) | 0 | (psi) |  |  | 0 | bar
Filling PSI (Plastic - calculated) | 0 | (psi) |  |  | 0 | bar melt
Hold Pressure Set (Hyd) | 1200 | (psi) |  |  | 82.7358 | bar
Back Pressure Set (Hyd) | 32 | (psi) |  |  | 2.2063 | bar
Fill Time Actual | 0.33 | (sec)
Total Pack + Hold Time Set | #VALUE! | (sec)
Cooling/Cure Time Set | 10 | (sec)
Plasticizing Time Actual | 0 | (sec)
Mold Open Actual | 0.84 | (sec)
Stabilization Time | 0.3
Overall Actual | 17.68 | (sec)
Residence Time - barrel only | 11.4575 | (min)
Transfer Method | parallel
Transfer Position setpoint | 0.32 | (in) |  |  | 8.128 | MM
Decompression Set | 0 | (in) |  |  | 0 | MM
Shot Size Set | 0 | (in) |  |  | 0 | MM
Cushion Actual | 0.27 | (in) |  |  | 6.858 | MM
Screw Speed Set | 48 | RPM
Process Control Monitors | Nominal | Standard Deviation
Cycle Time
Fill Time
Recovery Time
Start Injection |  |  |  | LONG TERM PROCESS CONTROL BEGINS.
Cushion
Melt Temp Max
Barrel Zone 3
p-inj. -max
Pack Pressure
Tip Temperatures
Manifold Temperatures
Barrel Temperatures
Notes:
E -
Note 1 |  | DESIGNATE PROCESS SHEET NUMBER AS P77MMDD-SUFFIX LETTERS (A THRU ZZ)
Note 2 |  | DESCRIBE MOLD (PROTOTYPE, UNIT, MARKET, PRODUCTION, MULT-PRODUCTION) AND LIST NUMBER
Note 3 |  | LABEL ALL PARTS WITH PART ID TAG
Note 4 |  | SPEC GRAV, FILL TIME, OA CYCLE, MECH ADV. PART/RUNNER WTS, PACK HYD PSI, MACH SHOT SIZE MUST BE PRESENT FOR CALC.
Note 5 |  | FILL RATE CALC BASED ON TRANSFER WT; THUS, A TRANSFER WT IS REQ'D (IF TRANSFER TIME OR PSI; ENTER PACKED SHOT WT FOR TRANSFER WT.)
Note 6 |  | SET UNIT AS DESIRED

## Last Page (History)
TOOL HISTORY